## INPUT
| Description | Numerical value | Unit
G | Design specific gravity of the liquid to be stored | 1
CA | Corrosion allowance | 0 | in
D | Nominal tank diameter | 213.33 | ft | D≤200
H | Design liquid level | 40 | ft
| Height of the tank | 40 | ft
| Number of shell courses | 5
Sd | Allowable stress for the design condition | 23000 | lbf/in.2 | 21300
St | Allowable stress for the hydrostatic test condition | 23000 | lbf/in.2 | 23000
hi | Height of each course | 8 | ft
[5 empty] | L | 0
| Description | Formula/value | Unit |  | L/H | 0 | (≤2)
td | design shell thickness | 2.6D(H-1)G/Sd+CA | in
tt | hydrostatic test shell thickness | 2.6D(H-1)/St | in |  |  | <=tpt
t1d | bottom-course thickness for the design condition | (1.06-0.463D*sqrt(HG/Sd)/H)*(2.6HDG/Sd)+CA | in
t1t | bottom-course thickness for the hydrostatic condition | (1.06-0.463D*sqrt(H/St)/H)*(2.6HD/St) | in
r | nominal tank radius | 1279.98 | in
| ratio | h1/(rt1)0.5
tL | corroded thickness of the lower course at the girth joint |  | in
tu | corroded thickness of the upper course at the girth joint |  | in
K |  | tL/tu
C |  | [K0.5(K-1)]/(1+K1.5)
x1 |  | 0.61(rtu)0.5+3.84CH
x2 |  | 12CH
x3 |  | 1.22(rtu)0.5
Top and Intermediate Stiffening Rings (Wind Girders)
calculation 1 | required minimum section modulus of the top wind girder
| max design temperature |  | °F
| yield strength of shell material at maximum operating temperature | 35000 | psi | 35000
| yield strength of stiffening ring material at maximum operating temperature | 35000 | psi | 35000
| calculation method for shell thickness | VDP Method
E | modulus of elasticity at max design temperature | 29000000 | psi
5.9.5.2 | the location of the top wind girder (distance below the top of the shell) | 0 | ft | effected by type of the top angle
| type | Detail e
| calculation method for wind speed | ASCE 7-10 | should reported
| design wind speed by 2% annual probability |  | miles/hour(2% annual probability)
| design wind speed by ASCE 7-10 |  | miles/hour(ASCE 7-10)
| design wind speed by ASCE 7-05 |  | miles/hour(ASCE 7-05)
Pwv | wind pressure at 33 ft above ground per applicable building code considering all applicable factors |  | lbf/ft2
I | Importance factor

## tx (hidden)
|  | K1 | C1 | X1 | X2 | X3 | ttx
tt1 | 0.94051
tt2 | 0.74758 | 1.2349 | 0.11002 | 32.3889 | 42.2481 | 37.7391 | 0.70661
tt3 | 0.55466 | 1.26 | 0.12087 | 27.3931 | 34.8117 | 32.5068 | 0.52372
tt4 | 0.36173 | 1.4318 | 0.19044 | 24.8263 | 36.5641 | 26.2516 | 0.33596
tt5 | 0.16881 | 1.9849 | 0.3655 | 20.1949 | 35.0884 | 17.9333 | 0.15689
tt6 | None | #VALUE! | #VALUE! | #VALUE! | #VALUE! | #VALUE! | #VALUE!
tt7 | None | #VALUE! | #VALUE! | #VALUE! | #VALUE! | #VALUE! | #VALUE!
tt8 | None | #VALUE! | #VALUE! | #VALUE! | #VALUE! | #VALUE! | #VALUE!
tt9 | None | #VALUE! | #VALUE! | #VALUE! | #VALUE! | #VALUE! | #VALUE!
tt10 | None | #VALUE! | #VALUE! | #VALUE! | #VALUE! | #VALUE! | #VALUE!
|  | K2 | C2 | X1 | X2 | X3 | ttx
|  | 1.3065 | 0.1405 | 35.6095 | 53.9511 | 36.6903 | 0.70014
|  | 1.3344 | 0.152 | 29.8017 | 43.7751 | 31.5873 | 0.51888
|  | 1.5417 | 0.23079 | 26.8293 | 44.3118 | 25.299 | 0.33501
|  | 2.1358 | 0.40276 | 21.0168 | 38.6645 | 17.2883 | 0.15818
|  | #VALUE! | #VALUE! | #VALUE! | #VALUE! | #VALUE! | #VALUE!
|  | #VALUE! | #VALUE! | #VALUE! | #VALUE! | #VALUE! | #VALUE!
|  | #VALUE! | #VALUE! | #VALUE! | #VALUE! | #VALUE! | #VALUE!
|  | #VALUE! | #VALUE! | #VALUE! | #VALUE! | #VALUE! | #VALUE!
|  | #VALUE! | #VALUE! | #VALUE! | #VALUE! | #VALUE! | #VALUE!
|  | K3 | C3 | X1 | X2 | X3 | ttx
|  | 1.3186 | 0.1455 | 36.1395 | 55.8706 | 36.5218 | 0.69907
|  | 1.3469 | 0.15705 | 30.1944 | 45.231 | 31.441 | 0.51809
|  | 1.5461 | 0.23233 | 26.9062 | 44.608 | 25.2632 | 0.33508
|  | 2.1183 | 0.39863 | 20.9255 | 38.268 | 17.3596 | 0.15804
|  | #VALUE! | #VALUE! | #VALUE! | #VALUE! | #VALUE! | #VALUE!
|  | #VALUE! | #VALUE! | #VALUE! | #VALUE! | #VALUE! | #VALUE!
|  | #VALUE! | #VALUE! | #VALUE! | #VALUE! | #VALUE! | #VALUE!
|  | #VALUE! | #VALUE! | #VALUE! | #VALUE! | #VALUE! | #VALUE!
|  | #VALUE! | #VALUE! | #VALUE! | #VALUE! | #VALUE! | #VALUE!
|  | K4 | C4 | X1 | X2 | X3 | ttx
|  | 1.3206 | 0.14632 | 36.2273 | 56.1884 | 36.4941 | 0.69889
|  | 1.3489 | 0.15788 | 30.2589 | 45.4699 | 31.4171 | 0.51796
|  | 1.5457 | 0.23222 | 26.9003 | 44.5855 | 25.2659 | 0.33507
|  | 2.1202 | 0.39908 | 20.9356 | 38.3117 | 17.3517 | 0.15805
|  | #VALUE! | #VALUE! | #VALUE! | #VALUE! | #VALUE! | #VALUE!
|  | #VALUE! | #VALUE! | #VALUE! | #VALUE! | #VALUE! | #VALUE!
|  | #VALUE! | #VALUE! | #VALUE! | #VALUE! | #VALUE! | #VALUE!
|  | #VALUE! | #VALUE! | #VALUE! | #VALUE! | #VALUE! | #VALUE!
|  | #VALUE! | #VALUE! | #VALUE! | #VALUE! | #VALUE! | #VALUE!
|  | K5 | C5 | X1 | X2 | X3 | ttx
|  | 1.3209 | 0.14646 | 36.2419 | 56.2411 | 36.4894 | 0.69887
|  | 1.3492 | 0.15802 | 30.2695 | 45.5091 | 31.4131 | 0.51794
|  | 1.5457 | 0.23223 | 26.9008 | 44.5872 | 25.2657 | 0.33507
|  | 2.12 | 0.39903 | 20.9345 | 38.3069 | 17.3526 | 0.15805
|  | #VALUE! | #VALUE! | #VALUE! | #VALUE! | #VALUE! | #VALUE!
|  | #VALUE! | #VALUE! | #VALUE! | #VALUE! | #VALUE! | #VALUE!
|  | #VALUE! | #VALUE! | #VALUE! | #VALUE! | #VALUE! | #VALUE!
|  | #VALUE! | #VALUE! | #VALUE! | #VALUE! | #VALUE! | #VALUE!
|  | #VALUE! | #VALUE! | #VALUE! | #VALUE! | #VALUE! | #VALUE!
|  | K6 | C6 | X1 | X2 | X3 | ttx
|  | 1.321 | 0.14648 | 36.2443 | 56.2499 | 36.4887 | 0.69886
|  | 1.3493 | 0.15804 | 30.2712 | 45.5155 | 31.4125 | 0.51794
|  | 1.5457 | 0.23222 | 26.9007 | 44.5871 | 25.2657 | 0.33507
|  | 2.12 | 0.39904 | 20.9346 | 38.3074 | 17.3525 | 0.15805
|  | #VALUE! | #VALUE! | #VALUE! | #VALUE! | #VALUE! | #VALUE!
|  | #VALUE! | #VALUE! | #VALUE! | #VALUE! | #VALUE! | #VALUE!
|  | #VALUE! | #VALUE! | #VALUE! | #VALUE! | #VALUE! | #VALUE!
|  | #VALUE! | #VALUE! | #VALUE! | #VALUE! | #VALUE! | #VALUE!
|  | #VALUE! | #VALUE! | #VALUE! | #VALUE! | #VALUE! | #VALUE!
|  | K7 | C7 | X1 | X2 | X3 | ttx
|  | 1.321 | 0.14649 | 36.2447 | 56.2513 | 36.4886 | 0.69886
|  | 1.3493 | 0.15804 | 30.2715 | 45.5166 | 31.4124 | 0.51794
|  | 1.5457 | 0.23222 | 26.9007 | 44.5871 | 25.2657 | 0.33507
|  | 2.12 | 0.39904 | 20.9346 | 38.3074 | 17.3525 | 0.15805
|  | #VALUE! | #VALUE! | #VALUE! | #VALUE! | #VALUE! | #VALUE!
|  | #VALUE! | #VALUE! | #VALUE! | #VALUE! | #VALUE! | #VALUE!
|  | #VALUE! | #VALUE! | #VALUE! | #VALUE! | #VALUE! | #VALUE!
|  | #VALUE! | #VALUE! | #VALUE! | #VALUE! | #VALUE! | #VALUE!
|  | #VALUE! | #VALUE! | #VALUE! | #VALUE! | #VALUE! | #VALUE!
|  | K8 | C8 | X1 | X2 | X3 | ttx
|  | 1.321 | 0.14649 | 36.2448 | 56.2516 | 36.4885 | 0.69886
|  | 1.3493 | 0.15804 | 30.2716 | 45.5168 | 31.4124 | 0.51794
|  | 1.5457 | 0.23222 | 26.9007 | 44.5871 | 25.2657 | 0.33507
|  | 2.12 | 0.39904 | 20.9346 | 38.3074 | 17.3525 | 0.15805
|  | #VALUE! | #VALUE! | #VALUE! | #VALUE! | #VALUE! | #VALUE!
|  | #VALUE! | #VALUE! | #VALUE! | #VALUE! | #VALUE! | #VALUE!
|  | #VALUE! | #VALUE! | #VALUE! | #VALUE! | #VALUE! | #VALUE!
|  | #VALUE! | #VALUE! | #VALUE! | #VALUE! | #VALUE! | #VALUE!
|  | #VALUE! | #VALUE! | #VALUE! | #VALUE! | #VALUE! | #VALUE!
|  | K9 | C9 | X1 | X2 | X3 | ttx
|  | 1.321 | 0.14649 | 36.2448 | 56.2516 | 36.4885 | 0.69886
|  | 1.3493 | 0.15804 | 30.2716 | 45.5168 | 31.4124 | 0.51794
|  | 1.5457 | 0.23222 | 26.9007 | 44.5871 | 25.2657 | 0.33507
|  | 2.12 | 0.39904 | 20.9346 | 38.3074 | 17.3525 | 0.15805
|  | #VALUE! | #VALUE! | #VALUE! | #VALUE! | #VALUE! | #VALUE!
|  | #VALUE! | #VALUE! | #VALUE! | #VALUE! | #VALUE! | #VALUE!
|  | #VALUE! | #VALUE! | #VALUE! | #VALUE! | #VALUE! | #VALUE!
|  | #VALUE! | #VALUE! | #VALUE! | #VALUE! | #VALUE! | #VALUE!
|  | #VALUE! | #VALUE! | #VALUE! | #VALUE! | #VALUE! | #VALUE!
|  | K10 | C10 | X1 | X2 | X3 | ttx
|  | 1.321 | 0.14649 | 36.2448 | 56.2516 | 36.4885 | 0.69886
|  | 1.3493 | 0.15804 | 30.2716 | 45.5168 | 31.4124 | 0.51794
|  | 1.5457 | 0.23222 | 26.9007 | 44.5871 | 25.2657 | 0.33507
|  | 2.12 | 0.39904 | 20.9346 | 38.3074 | 17.3525 | 0.15805
|  | #VALUE! | #VALUE! | #VALUE! | #VALUE! | #VALUE! | #VALUE!
|  | #VALUE! | #VALUE! | #VALUE! | #VALUE! | #VALUE! | #VALUE!
|  | #VALUE! | #VALUE! | #VALUE! | #VALUE! | #VALUE! | #VALUE!
|  | #VALUE! | #VALUE! | #VALUE! | #VALUE! | #VALUE! | #VALUE!
|  | #VALUE! | #VALUE! | #VALUE! | #VALUE! | #VALUE! | #VALUE!
|  | K11 | C11 | X1 | X2 | X3 | ttx
|  | 1.321 | 0.14649 | 36.2448 | 56.2516 | 36.4885 | 0.69886
|  | 1.3493 | 0.15804 | 30.2716 | 45.5168 | 31.4124 | 0.51794
|  | 1.5457 | 0.23222 | 26.9007 | 44.5871 | 25.2657 | 0.33507
|  | 2.12 | 0.39904 | 20.9346 | 38.3074 | 17.3525 | 0.15805
|  | #VALUE! | #VALUE! | #VALUE! | #VALUE! | #VALUE! | #VALUE!
|  | #VALUE! | #VALUE! | #VALUE! | #VALUE! | #VALUE! | #VALUE!
|  | #VALUE! | #VALUE! | #VALUE! | #VALUE! | #VALUE! | #VALUE!
|  | #VALUE! | #VALUE! | #VALUE! | #VALUE! | #VALUE! | #VALUE!
|  | #VALUE! | #VALUE! | #VALUE! | #VALUE! | #VALUE! | #VALUE!
|  | K12 | C12 | X1 | X2 | X3 | ttx
|  | 1.321 | 0.14649 | 36.2448 | 56.2516 | 36.4885 | 0.69886
|  | 1.3493 | 0.15804 | 30.2716 | 45.5168 | 31.4124 | 0.51794
|  | 1.5457 | 0.23222 | 26.9007 | 44.5871 | 25.2657 | 0.33507
|  | 2.12 | 0.39904 | 20.9346 | 38.3074 | 17.3525 | 0.15805
|  | #VALUE! | #VALUE! | #VALUE! | #VALUE! | #VALUE! | #VALUE!
|  | #VALUE! | #VALUE! | #VALUE! | #VALUE! | #VALUE! | #VALUE!
|  | #VALUE! | #VALUE! | #VALUE! | #VALUE! | #VALUE! | #VALUE!
|  | #VALUE! | #VALUE! | #VALUE! | #VALUE! | #VALUE! | #VALUE!
|  | #VALUE! | #VALUE! | #VALUE! | #VALUE! | #VALUE! | #VALUE!
|  | K13 | C13 | X1 | X2 | X3 | ttx
|  | 1.321 | 0.14649 | 36.2448 | 56.2516 | 36.4885 | 0.69886
|  | 1.3493 | 0.15804 | 30.2716 | 45.5168 | 31.4124 | 0.51794
|  | 1.5457 | 0.23222 | 26.9007 | 44.5871 | 25.2657 | 0.33507
|  | 2.12 | 0.39904 | 20.9346 | 38.3074 | 17.3525 | 0.15805
|  | #VALUE! | #VALUE! | #VALUE! | #VALUE! | #VALUE! | #VALUE!
|  | #VALUE! | #VALUE! | #VALUE! | #VALUE! | #VALUE! | #VALUE!
|  | #VALUE! | #VALUE! | #VALUE! | #VALUE! | #VALUE! | #VALUE!
|  | #VALUE! | #VALUE! | #VALUE! | #VALUE! | #VALUE! | #VALUE!
|  | #VALUE! | #VALUE! | #VALUE! | #VALUE! | #VALUE! | #VALUE!

## Wind Shell
|  | Top and Intermediate Stiffening Rings (Wind Girders) |  |  |  |  | W, actual width of each shell course, in. | uniform thickness | actual thickness | Wtr, transposed width of each shell course, in | sum height | fitst | 5.9.6.3.1 first actual location | 5.9.6.5 Check first | 5.9.6.4 second | 5.9.6.3.1 second actual location | 5.9.6.5 Check second | third | third actual location | Check third | fourth | fourth actual location | Check fourth
| calculation 1 | required minimum section modulus of the top wind girder |  |  |  | 1 | 96 | 0.375 | 0.92317 | 10.096 | 10.096 | None | None | None | None | None | None | None | None | None | None | None | None
5.9.5.3 |  | min of yield strength of shell and ring at maximum operating temperature | 35000 | psi |  | 2 | 96 | 0.375 | 0.69886 | 20.2477 | 30.3437 | None | None | None | None | None | None | None | None | None | None | None | None
5.9.5.3 |  | comprision value | 30000 | psi |  | 3 | 96 | 0.375 | 0.51794 | 42.8206 | 73.1643 | None | None | None | None | None | None | None | None | None | None | None | None
5.9.5.3 | Fy | least minimum yield strength of the shell and stiffening ring at maximum operating temperature or 30000 psi, whichever is less | 30000 | psi |  | 4 | 96 | 0.375 | 0.375 | 96 | 169.1643 | None | None | None | None | None | None | None | None | None | None | None | None
5.9.5.3 | D | nominal tank diameter | 200 | ft |  | 5 | 96 | 0.375 | 0.375 | 96 | 265.1643 | None | None | None | None | None | None | None | None | None | None | None | None
5.9.5.3 | Z | required minimum section modulus of the top wind girder | 117.9012 | in3 | 111.1111 | 6 | None | None | None | None | None | None | None | None | None | None | None | None | None | None | None | None | None
|  | as-built shell thickness (thinnest) | 0.375 | in | 0 | 7 | None | None | None | None | None | None | None | None | None | None | None | None | None | None | None | None | None
5.9.5.2 |  | additional curb angle or with other members of equivalent section modulus | None |  | 0 | 8 | None | None | None | None | None | None | None | None | None | None | None | None | None | None | None | None | None
5.9.5.6 |  | section moduli of stiffening-ring sections on tank shells | 192.521 | in3 | satisfied | 9 | None | None | None | None | None | None | None | None | None | None | None | None | None | None | None | None | None
M.6 |  | the ratio of the material’s modulus of elasticity at the maximum design temperature to 28,800,000 lbf/in.2 | 1 |  |  | 10 | None | None | None | None | None | None | None | None | None | None | None | None | None | None | None | None | None
5.9.6.1 | H1 | maximum height of the unstiffened shell | 22.5037 | ft | [5 empty] | height of the transformed shell | half height | 1/3 height | 1/4 height | 1/5 height
5.9.6.2 | tuniform | nominal thickness, thinnest shell course | 0.375 | in | [5 empty] | 265.1643 | 132.5821 | 88.3881 | 66.2911 | 53.0329
5.9.5.4 | I | for tanks over 200 ft check the min required moment of inertia for the top-stiffening ring | 878.1609 | in4 | [7 empty] | 2/3 height | 3/4 height | 2/5 height
|  | number of the intermediate wind girders | None | [8 empty] | 176.7762 | 198.8732 | 106.0657
| h1 | vertical distance between the 1st intermediate wind girder and the top angle/girder of the shell | None | ft | [9 empty] | 3/5 height
| h2 | vertical distance between the 2nd intermediate wind girder and the top angle/girder of the shell | None | ft | [9 empty] | 159.0986
| h3 | vertical distance between the 3rd intermediate wind girder and the top angle/girder of the shell | None | ft | [9 empty] | 4/5 height
| h4 | vertical distance between the 4th intermediate wind girder and the top angle/girder of the shell | None | ft |  |  |  |  | 5.9.6.3.1 | no intermediate | first |  |  | 212.1314
| Z1 | required minimum section modulus of the first intermediate wind girder | None | in3 |  |  |  |  | 5.9.6.4 | no intermediate | second
| Z2 | required minimum section modulus of the second intermediate wind girder | None | in3 | #VALUE! |  |  |  |  | no intermediate | third
| Z3 | required minimum section modulus of the third intermediate wind girder | None | in3 | [5 empty] | no intermediate | fourth
| Z4 | required minimum section modulus of the fourth intermediate wind girder | None | in3
5.9.6.6.1 | h1' | vertical distance between the 1st intermediate wind girder and the top angle/girder of the shell | None | ft | [8 empty] | #VALUE! | #VALUE! |  | #VALUE! | #VALUE! |  | #VALUE! | #VALUE! |  | #VALUE! | #VALUE!
5.9.6.6.1 | Z1' | required minimum section modulus of the first intermediate wind girder | None | in3
5.9.6.6.2 |  | 1.47*(Dt)^0.5 first | #VALUE! | in
|  | 1.47*(Dt)^0.5 second | #VALUE! | in
|  | 1.47*(Dt)^0.5 third | #VALUE! | in
|  | 1.47*(Dt)^0.5 fourth | #VALUE! | in | [9 empty] | #VALUE! |  |  | #VALUE! |  |  | #VALUE!
[17 empty] | 0 |  |  | 0
0
Table M.2b—Modulus of Elasticity at the Maximum Design Temperature (USC)
|  | Maximum Design Temperature | Modulus of Elasticity
|  | °F | lbf/in.2
|  | 200 | 28800000
|  | 300 | 28300000
|  | 400 | 27700000
|  | 500 | 27300000
NOTE Linear interpolation shall be applied for intermediate values.

## Top angle Design
Detail a | a | b | t' | t | xangle | Iangle | Aangle | 𝑥 ̅ | Iyy | Wx |  | b | a | t' | t | 𝑦 ̅ | Iyy | Wy | 𝑥 ̅ | Ixx | Wx
angle size | 2.5 | 2.5 | 0.25 | 0.25 | 0.711 | 0.692 | 1.19 | 0.55347 | 0.80413 | 0.41311 |  | 2.5 | 2.5 | 0.25 | 0.25 | 1.4327 | 3.0734 | 1.0909 | 0.55769 | 0.81751 | 0.4209
[12 empty] | 4.25 | 2.5 | 0.25 | 0.25 | 1.4327 | 3.0734 | 1.0909 | 0.55769 | 0.81751 | 0.4209
[8 empty] | 0.1875 | 0.25 | 0.3125 | 0.375 | 0.4375
Detail b | a | b | t' | t | xangle | Iangle | Aangle | 𝑥 ̅ | Iyy | Wx | 𝑥 ̅ | Iyy | Wx
size | 2.5 | 2.5 | 0.3125 | 0.1875 | 0.735 | 0.837 | 1.46 | 1.2884 | 2.6421 | 1.8885 | 1.3975 | 2.6373 | 1.8871
[8 empty] | 0.1875 | 0.25 | 0.3125 | 0.375 | 0.4375
Detail c | a | b | t' | t | xangle | Iangle | Aangle | 𝑥 ̅ | Iyy | Wx | 𝑥 ̅ | Iyy | Wx
size | 2.5 | 2.5 | 0.3125 | 0.25 | 0.735 | 0.837 | 1.46 | 0.9221 | 3.8648 | 2.1143 | 1.8275 | 3.862 | 2.1133
[8 empty] | 0.1875 | 0.25 | 0.3125 | 0.375 | 0.4375
Detail d | a | 2a | b | t' | t | xangle | Iangle | Aangle | xangle2 | 𝑥 ̅ | Ixx | Wx | 𝑥 ̅ | Iyy | Wx
size | 4 | 8 | 3 | 0.3125 | 0.1875 | 1.25 | 3.36 | 2.09 | 6.75 | 3.0101 | 58.3149 | 11.2633 | 5.1774 | 58.4832 | 11.2959
[8 empty] | 0.1875 | 0.25 | 0.3125 | 0.375 | 0.4375
Detail e | b | t | 𝑥 ̅ | Ixx | Wx
size | 44 | 0.375 | 19.2065 | 4845.4737 | 192.521
[8 empty] | 0.1875 | 0.25 | 0.3125 | 0.375 | 0.4375

## Intermediate angle Design
type a | a | b | t' | t | 𝑥 ̅ | Ixx | Wx
size |  |  |  | None | #VALUE! | #VALUE! | None
|  |  |  | None | #VALUE! | #VALUE! | None
|  |  |  | None | #VALUE! | #VALUE! | None
|  |  |  | None | #VALUE! | #VALUE! | None
type b | a | 2a | b | t' | t | 𝑥 ̅ | Ixx | Wx
size |  | 0 |  |  | None | #VALUE! | #VALUE! | None
|  | 0 |  |  | None | #VALUE! | #VALUE! | None
|  | 0 |  |  | None | #VALUE! | #VALUE! | None
|  | 0 |  |  | None | #VALUE! | #VALUE! | None
type c | b | t | 𝑥 ̅ | Ixx | Wx
size | 10 | None | #VALUE! | #VALUE! | None
| 16 | None | #VALUE! | #VALUE! | None
| 12 | None | #VALUE! | #VALUE! | None
| 13 | None | #VALUE! | #VALUE! | None

## Wind speed
about wind speed 5.2.1k |  |  |  |  | about wind pressure
3-sec gust design wind speed | 1 | ASCE7-05 multiplied by √I | 100 | miles/hour | Pwv | at 33ft above ground per applicable building code | 0 | lbf/ft2
| 2 | ASCE7-10 for risk category (26.5) specified by the Purchaser multiplied by 0.78 |  |  |  | formula with V | 21.5278 | lbf/ft2
| 3 | specified by Purchaser, shall be a 3-sec gust based on a 2% annual probability of being exceeded |  |  |  | using value | 21.5278 | lbf/ft2
[5 empty] | Pwd | design wind pressure including inward drag | 26.5278 | lbf/ft2
ASCE 7-05 Table 6.1
Category | Non-Hurricane Prone Regions and Hurricane Prone Regions with V = 85-100 mph and Alaska |  | Hurricane Prone Regions with V > 100 mph
I | 0.87 |  | 0.77
II | 1 |  | 1
III | 1.15 |  | 1.15
IV | 1.15 |  | 1.15
ASCE 7-05 Table 1.1
Nature of Occupancy |  |  | Occupancy Category
Buildings and other structures that represent a low hazard to human life in the event of failure, including, but not limited to: • Agricultural facilities • Certain temporary facilities • Minor storage facilities |  |  | I
All buildings and other structures except those listed in Occupancy Categories I, III, and IV |  |  | II
Buildings and other structures that represent a substantial hazard to human life in the event of failure, including, but not limited to: • Buildings and other structures where more than 300 people congregate in one area • Buildings and other structures with daycare facilities with a capacity greater than 150 • Buildings and other structures with elementary school or secondary school facilities with a capacity greater than 250 • Buildings and other structures with a capacity greater than 500 for colleges or adult education facilities • Health care facilities with a capacity of 50 or more resident patients, but not having surgery or emergency treatment facilities • Jails and detention facilities Buildings and other structures, not included in Occupancy Category IV, with potential to cause a substantial economic impact and/or mass disruption of day-to-day civilian life in the event of failure, including, but not limited to: • Power generating stationsa • Water treatment facilities • Sewage treatment facilities • Telecommunication centers Buildings and other structures not included in Occupancy Category IV (including, but not limited to, facilities that manufacture, process, handle, store, use, or dispose of such substances as hazardous fuels, hazardous chemicals, hazardous waste, or explosives) containing sufficient quantities of toxic or explosive substances to be dangerous to the public if released. Buildings and other structures containing toxic or explosive substances shall be eligible for classification as Occupancy Category II structures if it can be demonstrated to the satisfaction of the authority having jurisdiction by a hazard assessment as described in Section 1.5.2 that a release of the toxic or explosive substances does not pose a threat to the public. |  |  | III
Buildings and other structures designated as essential facilities, including, but not limited to: • Hospitals and other health care facilities having surgery or emergency treatment facilities • Fire, rescue, ambulance, and police stations and emergency vehicle garages • Designated earthquake, hurricane, or other emergency shelters • Designated emergency preparedness, communication, and operation centers and other facilities required for emergency response • Power generating stations and other public utility facilities required in an emergency • Ancillary structures (including, but not limited to, communication towers, fuel storage tanks, cooling towers, electrical substation structures, fire water storage tanks or other structures housing or supporting water, or other fire-suppression material or equipment) required for operation of Occupancy Category IV structures during an emergency • Aviation control towers, air traffic control centers, and emergency aircraft hangars • Water storage facilities and pump structures required to maintain water pressure for fire suppression • Buildings and other structures having critical national defense functions Buildings and other structures (including, but not limited to, facilities that manufacture, process, handle, store, use, or dispose of such substances as hazardous fuels, hazardous chemicals, or hazardous waste) containing highly toxic substances where the quantity of the material exceeds a threshold quantity established by the authority having jurisdiction. Buildings and other structures containing highly toxic substances shall be eligible for classification as Occupancy Category II structures if it can be demonstrated to the satisfaction of the authority having jurisdiction by a hazard assessment as described in Section 1.5.2 that a release of the highly toxic substances does not pose a threat to the public. This reduced classification shall not be permitted if the buildings or other structures also function as essential facilities. |  |  | IV
aCogeneration power plants that do not supply power on the national grid shall be designated Occupancy Category II.
ASCE 7-10 Table 1.5-1 Risk Category of Buildings and Other Structures for Flood, Wind, Snow, Earthquake, and Ice Loads
Use or Occupancy of Buildings and Structures |  |  | Risk Category
Buildings and other structures that represent a low risk to human life in the event of failure |  |  | I
All buildings and other structures except those listed in Risk Categories I, III, and IV |  |  | II
Buildings and other structures, the failure of which could pose a substantial risk to human life. |  |  | III
Buildings and other structures, not included in Risk Category IV, with potential to cause a substantial economic impact and/or mass disruption of day-to-day civilian life in the event of failure.
Buildings and other structures not included in Risk Category IV (including, but not limited to, facilities that manufacture, process, handle, store, use, or dispose of such substances as hazardous fuels, hazardous chemicals, hazardous waste, or explosives) containing toxic or explosive substances where their quantity exceeds a threshold quantity established by the authority having jurisdiction and is sufficient to pose a threat to the public if released.
Buildings and other structures designated as essential facilities. |  |  | IV
Buildings and other structures, the failure of which could pose a substantial hazard to the community.
Buildings and other structures (including, but not limited to, facilities that manufacture, process, handle, store, use, or dispose of such substances as hazardous fuels, hazardous chemicals, or hazardous waste) containing sufficient quantities of highly toxic substances where the quantity exceeds a threshold quantity established by the authority having jurisdiction to be dangerous to the public if released and is sufficient to pose a threat to the public if released.a
Buildings and other structures required to maintain the functionality of other Risk Category IV structures.
aBuildings and other structures containing toxic, highly toxic, or explosive substances shall be eligible for classification to a lower Risk Category if it can be demonstrated to the satisfaction of the authority having jurisdiction by a hazard assessment as described in Section 1.5.2 that a s commensurate with the risk associated with that Risk Category.

## VDP Method
design condition |  |  | ratio | hydrostatic test condition |  |  | ratio | Required minimum thickness of shell plates
t1d | 0.92317 | in | 2.7927 | t1t | 0.92317 | in | 2.7927 |  | 0.92317 | in | 0.375
t2d | 0.69886 | in |  | t2t | 0.69886 | in |  |  | 0.69886 | in | 0.375
t3d | 0.51794 | in |  | t3t | 0.51794 | in |  |  | 0.51794 | in | 0.375
t4d | 0.33507 | in |  | t4t | 0.33507 | in |  |  | 0.375 | in | 0.375
t5d | 0.15805 | in |  | t5t | 0.15805 | in |  |  | 0.375 | in | 0.375
t6d | None | in |  | t6t | None | in |  |  | None | in | 0.375
t7d | None | in |  | t7t | None | in |  |  | None | in | 0.375
t8d | None | in |  | t8t | None | in |  |  | None | in | 0.375
t9d | None | in |  | t9t | None | in |  |  | None | in | 0.375
t10d | None | in |  | t10t | None | in |  |  | None | in | 0.375
d-value1 | 0.92317 | in |  | t-value1 | 0.92317 | in
d-value2 | 0.69886 | in |  | t-value2 | 0.69886 | in |  | min | 0.375 | in
d-value3 | 0.51794 | in |  | t-value3 | 0.51794 | in
d-value4 | 0.375 | in |  | t-value4 | 0.375 | in
d-value5 | 0.375 | in |  | t-value5 | 0.375 | in
d-value6 | None | in |  | t-value6 | None | in
d-value7 | None | in |  | t-value7 | None | in
d-value8 | None | in |  | t-value8 | None | in
d-value9 | None | in |  | t-value9 | None | in
d-value10 | None | in |  | t-value10 | None | in
min | 0.375 | in |  | min | 0.375 | in
t2a for 2d | 0.69886 |  |  | t2a for 2t | 0.69886
| 0.51794 |  |  |  | 0.51794
| 0.33507 |  |  |  | 0.33507
| 0.15805 |  |  |  | 0.15805
| None |  |  |  | None
| None |  |  |  | None
| None |  |  |  | None
| None |  |  |  | None
| None |  |  |  | None

## Summary of shell design (hidden)
h1 | Height of the course 1 | 8 | ft
h2 | Height of the course 2 | 8 | ft
h3 | Height of the course 3 | 8 | ft
h4 | Height of the course 4 | 8 | ft
h5 | Height of the course 5 | 8 | ft
h6 | Height of the course 6 | None | ft
h7 | Height of the course 7 | None | ft
h8 | Height of the course 8 | None | ft
h9 | Height of the course 9 | None | ft
h10 | Height of the course 10 | None | ft
H1 | Height from the bottom of the course 1 to the top of the shell | 40 | ft
H2 | Height from the bottom of the course 2 to the top of the shell | 32 | ft
H3 | Height from the bottom of the course 3 to the top of the shell | 24 | ft
H4 | Height from the bottom of the course 4 to the top of the shell | 16 | ft
H5 | Height from the bottom of the course 5 to the top of the shell | 8 | ft
H6 | Height from the bottom of the course 6 to the top of the shell | None | ft
H7 | Height from the bottom of the course 7 to the top of the shell | None | ft
H8 | Height from the bottom of the course 8 to the top of the shell | None | ft
H9 | Height from the bottom of the course 9 to the top of the shell | None | ft
H10 | Height from the bottom of the course 10 to the top of the shell | None | ft
t1 | thickness of shell plate 1 | 0.92317 | in
t2 | thickness of shell plate 2 | 0.69886 | in
t3 | thickness of shell plate 3 | 0.51794 | in
t4 | thickness of shell plate 4 | 0.375 | in
t5 | thickness of shell plate 5 | 0.375 | in
t6 | thickness of shell plate 6 | None | in
t7 | thickness of shell plate 7 | None | in
t8 | thickness of shell plate 8 | None | in
t9 | thickness of shell plate 9 | None | in
t10 | thickness of shell plate 10 | None | in

## 1-Foot Method
design condition |  |  | hydrostatic test condition |  |  | Required minimum thickness of shell plates
td1 | 0.94051 | in | tt1 | 0.94051 | in |  | 0.94051 | in | 0.375
td2 | 0.74758 | in | tt2 | 0.74758 | in |  | 0.74758 | in | 0.375
td3 | 0.55466 | in | tt3 | 0.55466 | in |  | 0.55466 | in | 0.375
td4 | 0.36173 | in | tt4 | 0.36173 | in |  | 0.375 | in | 0.375
td5 | 0.16881 | in | tt5 | 0.16881 | in |  | 0.375 | in | 0.375
td6 | None | in | tt6 | None | in |  | None | in | 0.375
td7 | None | in | tt7 | None | in |  | None | in | 0.375
td8 | None | in | tt8 | None | in |  | None | in | 0.375
td9 | None | in | tt9 | None | in |  | None | in | 0.375
td10 | None | in | tt10 | None | in |  | None | in | 0.375
pd-value1 | 0.94051 | in | pt-value1 | 0.94051 | in
pd-value2 | 0.74758 | in | pt-value2 | 0.74758 | in | min | 0.375 | in
pd-value3 | 0.55466 | in | pt-value3 | 0.55466 | in
pd-value4 | 0.375 | in | pt-value4 | 0.375 | in
pd-value5 | 0.375 | in | pt-value5 | 0.375 | in
pd-value6 | None | in | pt-value6 | None | in
pd-value7 | None | in | pt-value7 | None | in
pd-value8 | None | in | pt-value8 | None | in
pd-value9 | None | in | pt-value9 | None | in
pd-value10 | None | in | pt-value10 | None | in
min | 0.375 | in | min | 0.375 | in

## section moduli
Table 5.19b—Section Moduli (in.3) of Stiffening-Ring Sections on Tank Shells (USC)
Dimensions in inches
Column 1 | Column 2 | Column 3 | Column 4 | Column 5 | Column 6
As-Built Shell Thickness
| 3/16 | 1/4 | 5/16 | 3/8 | 7/16
Top Angle: Figure 5.24, Detail a
21/2  21/2  1/4 | 0.41 | 0.42 | — | — | — | Detail a
21/2  21/2  5/16 | 0.51 | 0.52 | — | — | — | Detail b
3  3  3/8 | 0.89 | 0.91 | — | — | — | Detail c
Curb Angle: Figure 5.24, Detail b | [5 empty] | Detail d
21/2  21/2  1/4 | 1.61 | 1.72 | — | — | — | Detail e
21/2  21/2  5/16 | 1.89 | 2.04 | — | — | —
3  3  1/4 | 2.32 | 2.48 | — | — | —
3  3  3/8 | 2.78 | 3.35 | — | — | —
4  4  1/4 | 3.64 | 4.41 | — | — | —
4  4  3/8 | 4.17 | 5.82 | — | — | —
One Angle: Figure 5.24, Detail c (See Note)
21/2  21/2  1/4 | 1.68 | 1.79 | 1.87 | 1.93 | 2
21/2  21/2  5/16 | 1.98 | 2.13 | 2.23 | 2.32 | 2.4
4  3  1/4 | 3.5 | 3.73 | 3.89 | 4 | 4.1
4  3  5/16 | 4.14 | 4.45 | 4.66 | 4.82 | 4.95
5  3  5/16 | 5.53 | 5.96 | 6.25 | 6.47 | 6.64
5  31/2  5/16 | 6.13 | 6.6 | 6.92 | 7.16 | 7.35
5  31/2  3/8 | 7.02 | 7.61 | 8.03 | 8.33 | 8.58
6  4  3/8 | 9.02 | 10.56 | 11.15 | 11.59 | 11.93
Two Angles: Figure 5.24, Detail d (See Note)
4  3  5/16 | 11.27 | 11.78 | 12.2 | 12.53 | 12.81
4  3  3/8 | 13.06 | 13.67 | 14.18 | 14.6 | 14.95
5  3  5/16 | 15.48 | 16.23 | 16.84 | 17.34 | 17.74
5  3  3/8 | 18 | 18.89 | 19.64 | 20.26 | 20.77
5  31/2  5/16 | 16.95 | 17.7 | 18.31 | 18.82 | 19.23
5  31/2  3/8 | 19.75 | 20.63 | 21.39 | 22.01 | 22.54
6  4  3/8 | 27.74 | 28.92 | 29.95 | 30.82 | 31.55
Formed Plate: Figure 5.24, Detail e
b = 10 | — | 23.29 | 24.63 | 25.61 | 26.34
b = 12 | — | 29.27 | 31.07 | 32.36 | 33.33
b = 14 | — | 35.49 | 37.88 | 39.53 | 40.78
b = 16 | — | 42.06 | 45.07 | 47.1 | 48.67
b = 18 | — | 48.97 | 52.62 | 55.07 | 56.99
b = 20 | — | 56.21 | 60.52 | 63.43 | 65.73
b = 22 | — | 63.8 | 68.78 | 72.18 | 74.89
b = 24 | — | 71.72 | 77.39 | 81.3 | 84.45
b = 26 | — | 79.99 | 86.35 | 90.79 | 94.41
b = 28 | — | 88.58 | 95.66 | 100.65 | 104.77
b = 30 | — | 97.52 | 105.31 | 110.88 | 115.52
b = 32 | — | 106.78 | 115.3 | 121.47 | 126.66
b = 34 | — | 116.39 | 125.64 | 132.42 | 138.17
b = 36 | — | 126.33 | 136.32 | 143.73 | 150.07
b = 38 | — | 136.6 | 147.35 | 155.4 | 162.34
b = 40 | — | 147.21 | 158.71 | 167.42 | 174.99
moduli for Details c and d are based on the longer leg being located horizontally (perpendicular to the shell) when angles legs are used.

## Material
ASTM Specifications
CSA Specifications
National Standards
ISO Specifications
EN Specifications
| Plate Specification | Grade | Nominal Plate Thickness t/in. | Minimum Yield Strength psi | Minimum Tensile Strength psi | Product Design Stress Sd/psi | Hydrostatic Test Stress St/psi
ASTM Specifications | A283 | A283_C |  | 30000 | 55000 | 20000 | 22500
| A285 | A285_C |  | 30000 | 55000 | 20000 | 22500
| A131 | A131_A, B |  | 34000 | 58000 | 22700 | 24900
| A36 | A36_— |  | 36000 | 58000 | 23200 | 24900
| A131 | A131_EH 36 |  | 51000 | 71000a | 28400 | 30400
| A573 | A573_58 |  | 32000 | 58000 | 21300 | 24000
| A573 | A573_65 |  | 35000 | 65000 | 23300 | 26300
| A573 | A573_70 |  | 42000 | 70000a | 28000 | 30000
| A516 | A516_55 |  | 30000 | 55000 | 20000 | 22500
| A516 | A516_60 |  | 32000 | 60000 | 21300 | 24000
| A516 | A516_65 |  | 35000 | 65000 | 23300 | 26300
| A516 | A516_70 |  | 38000 | 70000 | 25300 | 28500
| A662 | A662_B |  | 40000 | 65000 | 26000 | 27900
| A662 | A662_C |  | 43000 | 70000a | 28000 | 30000
| A537-1-1 | 1-a | t≤21/2 | 50000 | 70000a | 28000 | 30000
| A537-1-2 | 1-b | 21/2<t≤4 | 45000 | 65000b | 26000 | 27900
| A537-2-1 | 2-a | t≤21/2 | 60000 | 80000a | 32000 | 34300
| A537-2-2 | 2-b | 21/2<t≤4 | 55000 | 75000b | 30000 | 32100
| A633-1 | C, D-1 | t≤21/2 | 50000 | 70000a | 28000 | 30000
| A633-2 | C, D-2 | 21/2<t≤4 | 46000 | 65000b | 26000 | 27900
| A737 | B |  | 50000 | 70000a | 28000 | 30000
| A841 | Class 1, Grades A and B |  | 50000 | 70000a | 28000 | 30000
| A841 | Class 2, Grades A and B |  | 60000 | 80000a | 32000 | 34300
CSA Specifications | G40.21 | 38W |  | 38000 | 60000 | 24000 | 25700
| G40.21 | 38WT |  | 38000 | 60000 | 24000 | 25700
| G40.21 | 44W |  | 44000 | 64000 | 25600 | 27400
| G40.21 | 44WT |  | 44000 | 64000 | 25600 | 27400
| G40.21 | 50W |  | 50000 | 65000 | 26000 | 27900
| G40.21 | 50WT-1 | t≤21/2 | 50000 | 65000a | 6000 | 27900
|  | 50WT-2 | 21/2<t≤4 | 46000 | 65000a | 26000 | 27900
National Standards |  | 235 |  | 34000 | 52600 | 20000 | 22500
|  | 250 |  | 36000 | 58300 | 22700 | 25000
|  | 275 |  | 40000 | 62600 | 24000 | 26800
ISO Specifications | ISO 630 | S275C, D-a | t≤5/8 | 39900 | 59500 | 23800 | 25500
|  | S275C, D-b | 5/8<t≤11/2 | 38400 | 59500 | 23800 | 25500
|  | S355C, D-a | t≤5/8 | 51500 | 68,100a | 27200 | 29200
|  | S355C, D-b | 5/8<t≤11/2 | 50000 | 68,100a | 27200 | 29200
|  | S355C, D-c | 11/2<t≤2 | 48600 | 68,100a | 27200 | 29200
EN Specifications | EN10025 | S 275J0, J2-a | t≤5/8 | 39900 | 59500 | 23800 | 25500
|  | S 275J0, J3-b | 5/8<t≤11/2 | 38400 | 59500 | 23800 | 25500
|  | S 355J0, J2, K2-a | t≤5/8 | 51500 | 68,100a | 27200 | 29200
|  | S 355J0, J2, K3-b | 5/8<t≤11/2 | 50000 | 68,100a | 27200 | 29200
|  | S 355J0, J2, K4-c | 11/2<t≤2 | 48600 | 68,100a | 27200 | 29200

## dx (hidden)
|  | K1 | C1 | X1 | X2 | X3 | tdx
td1 | 0.94051
td2 | 0.74758 | 1.2349 | 0.11002 | 32.3889 | 42.2481 | 37.7391 | 0.70661
td3 | 0.55466 | 1.26 | 0.12087 | 27.3931 | 34.8117 | 32.5068 | 0.52372
td4 | 0.36173 | 1.4318 | 0.19044 | 24.8263 | 36.5641 | 26.2516 | 0.33596
td5 | 0.16881 | 1.9849 | 0.3655 | 20.1949 | 35.0884 | 17.9333 | 0.15689
td6 | None | #VALUE! | #VALUE! | #VALUE! | #VALUE! | #VALUE! | #VALUE!
td7 | None | #VALUE! | #VALUE! | #VALUE! | #VALUE! | #VALUE! | #VALUE!
td8 | None | #VALUE! | #VALUE! | #VALUE! | #VALUE! | #VALUE! | #VALUE!
td9 | None | #VALUE! | #VALUE! | #VALUE! | #VALUE! | #VALUE! | #VALUE!
td10 | None | #VALUE! | #VALUE! | #VALUE! | #VALUE! | #VALUE! | #VALUE!
|  | K2 | C2 | X1 | X2 | X3 | tdx
|  | 1.3065 | 0.1405 | 35.6095 | 53.9511 | 36.6903 | 0.70014
|  | 1.3344 | 0.152 | 29.8017 | 43.7751 | 31.5873 | 0.51888
|  | 1.5417 | 0.23079 | 26.8293 | 44.3118 | 25.299 | 0.33501
|  | 2.1358 | 0.40276 | 21.0168 | 38.6645 | 17.2883 | 0.15818
|  | #VALUE! | #VALUE! | #VALUE! | #VALUE! | #VALUE! | #VALUE!
|  | #VALUE! | #VALUE! | #VALUE! | #VALUE! | #VALUE! | #VALUE!
|  | #VALUE! | #VALUE! | #VALUE! | #VALUE! | #VALUE! | #VALUE!
|  | #VALUE! | #VALUE! | #VALUE! | #VALUE! | #VALUE! | #VALUE!
|  | #VALUE! | #VALUE! | #VALUE! | #VALUE! | #VALUE! | #VALUE!
|  | K3 | C3 | X1 | X2 | X3 | tdx
|  | 1.3186 | 0.1455 | 36.1395 | 55.8706 | 36.5218 | 0.69907
|  | 1.3469 | 0.15705 | 30.1944 | 45.231 | 31.441 | 0.51809
|  | 1.5461 | 0.23233 | 26.9062 | 44.608 | 25.2632 | 0.33508
|  | 2.1183 | 0.39863 | 20.9255 | 38.268 | 17.3596 | 0.15804
|  | #VALUE! | #VALUE! | #VALUE! | #VALUE! | #VALUE! | #VALUE!
|  | #VALUE! | #VALUE! | #VALUE! | #VALUE! | #VALUE! | #VALUE!
|  | #VALUE! | #VALUE! | #VALUE! | #VALUE! | #VALUE! | #VALUE!
|  | #VALUE! | #VALUE! | #VALUE! | #VALUE! | #VALUE! | #VALUE!
|  | #VALUE! | #VALUE! | #VALUE! | #VALUE! | #VALUE! | #VALUE!
|  | K4 | C4 | X1 | X2 | X3 | tdx
|  | 1.3206 | 0.14632 | 36.2273 | 56.1884 | 36.4941 | 0.69889
|  | 1.3489 | 0.15788 | 30.2589 | 45.4699 | 31.4171 | 0.51796
|  | 1.5457 | 0.23222 | 26.9003 | 44.5855 | 25.2659 | 0.33507
|  | 2.1202 | 0.39908 | 20.9356 | 38.3117 | 17.3517 | 0.15805
|  | #VALUE! | #VALUE! | #VALUE! | #VALUE! | #VALUE! | #VALUE!
|  | #VALUE! | #VALUE! | #VALUE! | #VALUE! | #VALUE! | #VALUE!
|  | #VALUE! | #VALUE! | #VALUE! | #VALUE! | #VALUE! | #VALUE!
|  | #VALUE! | #VALUE! | #VALUE! | #VALUE! | #VALUE! | #VALUE!
|  | #VALUE! | #VALUE! | #VALUE! | #VALUE! | #VALUE! | #VALUE!
|  | K5 | C5 | X1 | X2 | X3 | tdx
|  | 1.3209 | 0.14646 | 36.2419 | 56.2411 | 36.4894 | 0.69887
|  | 1.3492 | 0.15802 | 30.2695 | 45.5091 | 31.4131 | 0.51794
|  | 1.5457 | 0.23223 | 26.9008 | 44.5872 | 25.2657 | 0.33507
|  | 2.12 | 0.39903 | 20.9345 | 38.3069 | 17.3526 | 0.15805
|  | #VALUE! | #VALUE! | #VALUE! | #VALUE! | #VALUE! | #VALUE!
|  | #VALUE! | #VALUE! | #VALUE! | #VALUE! | #VALUE! | #VALUE!
|  | #VALUE! | #VALUE! | #VALUE! | #VALUE! | #VALUE! | #VALUE!
|  | #VALUE! | #VALUE! | #VALUE! | #VALUE! | #VALUE! | #VALUE!
|  | #VALUE! | #VALUE! | #VALUE! | #VALUE! | #VALUE! | #VALUE!
|  | K6 | C6 | X1 | X2 | X3 | tdx
|  | 1.321 | 0.14648 | 36.2443 | 56.2499 | 36.4887 | 0.69886
|  | 1.3493 | 0.15804 | 30.2712 | 45.5156 | 31.4125 | 0.51794
|  | 1.5457 | 0.23222 | 26.9007 | 44.5871 | 25.2657 | 0.33507
|  | 2.12 | 0.39904 | 20.9346 | 38.3074 | 17.3525 | 0.15805
|  | #VALUE! | #VALUE! | #VALUE! | #VALUE! | #VALUE! | #VALUE!
|  | #VALUE! | #VALUE! | #VALUE! | #VALUE! | #VALUE! | #VALUE!
|  | #VALUE! | #VALUE! | #VALUE! | #VALUE! | #VALUE! | #VALUE!
|  | #VALUE! | #VALUE! | #VALUE! | #VALUE! | #VALUE! | #VALUE!
|  | #VALUE! | #VALUE! | #VALUE! | #VALUE! | #VALUE! | #VALUE!
|  | K7 | C7 | X1 | X2 | X3 | tdx
|  | 1.321 | 0.14649 | 36.2447 | 56.2513 | 36.4886 | 0.69886
|  | 1.3493 | 0.15804 | 30.2715 | 45.5166 | 31.4124 | 0.51794
|  | 1.5457 | 0.23222 | 26.9007 | 44.5871 | 25.2657 | 0.33507
|  | 2.12 | 0.39904 | 20.9346 | 38.3074 | 17.3525 | 0.15805
|  | #VALUE! | #VALUE! | #VALUE! | #VALUE! | #VALUE! | #VALUE!
|  | #VALUE! | #VALUE! | #VALUE! | #VALUE! | #VALUE! | #VALUE!
|  | #VALUE! | #VALUE! | #VALUE! | #VALUE! | #VALUE! | #VALUE!
|  | #VALUE! | #VALUE! | #VALUE! | #VALUE! | #VALUE! | #VALUE!
|  | #VALUE! | #VALUE! | #VALUE! | #VALUE! | #VALUE! | #VALUE!
|  | K8 | C8 | X1 | X2 | X3 | tdx
|  | 1.321 | 0.14649 | 36.2448 | 56.2516 | 36.4885 | 0.69886
|  | 1.3493 | 0.15804 | 30.2716 | 45.5168 | 31.4124 | 0.51794
|  | 1.5457 | 0.23222 | 26.9007 | 44.5871 | 25.2657 | 0.33507
|  | 2.12 | 0.39904 | 20.9346 | 38.3074 | 17.3525 | 0.15805
|  | #VALUE! | #VALUE! | #VALUE! | #VALUE! | #VALUE! | #VALUE!
|  | #VALUE! | #VALUE! | #VALUE! | #VALUE! | #VALUE! | #VALUE!
|  | #VALUE! | #VALUE! | #VALUE! | #VALUE! | #VALUE! | #VALUE!
|  | #VALUE! | #VALUE! | #VALUE! | #VALUE! | #VALUE! | #VALUE!
|  | #VALUE! | #VALUE! | #VALUE! | #VALUE! | #VALUE! | #VALUE!